## Sheet1
Bill of Materials |  |  | Greenfield Tech Solutions
Molendreef 33
| Project Number: | P234 | 4641CS Ossendrecht
| Project Revision: | 0.6 | The Netherlands
| Project File Name: | BAS_DevKIT.PrjPcb | info@greenfieldtechsolutions.com
| Assembly Variant: | None
| Report Date: | 22/04/22
Part Number GTS | Designator | Description | Manufacture Part Number | Footprint | Layer | Quantity
Part Number | Designator | Description | ManfactPart | Footprint | Layer | Quantity
CA0001 | C110, C112, C113, C114, C117, C118, C119, C120, C203, C404, C405 | 10µF 16V 10% X5R | GRM21BR61C106KE15L | C0805 | Top | 11
CA0002 | C227, C233 | 4.7µF 16V 10% X5R | C1608X5R1C475K080AC | C0603 | Bottom | 2
CA0003 | C115, C116, C204, C205, C206, C207, C208, C209, C210, C211, C212, C213, C214, C215, C228, C234, C406, C407, C505 | 1µF 16V 10% X5R | C1608X5R1C105K080AA | C0603 | Top, Bottom | 19
CA0005 | C122, C123, C124, C125, C126, C127 | 10µF 35V 10% X5R | C2012X5R1V106K125AC | C0805 | Top | 6
CA0007 | C503 | 47µF 16V 20% X5R | EMK325ABJ476MM8P | C1210 | Top | 1
CA0008 | C504, C508, C509 | 10µF 16V 20% X5R | GRM188R61C106MAALD | C0603 | Top | 3
CA0009 | C109, C111, C229, C235 | 2.2µF 35V 10% X5R | C1608X5R1V225K080AC | C0603 | Top, Bottom | 4
CA0010 | C506, C507 | 100nF 16V 10% X7R | GCM155R71C104KA55D | C0402 | Top | 2
CA0011 | C502 | 100µF 16V 20% 15mΩ 4000mA | 16SVPG100M | EC_B6 | Top | 1
CA0012 | C201, C401, C402, C501 | 330µF 16V 20% 16mΩ 4100mA | 16SVPG330MX | EC_E7 | Top | 4
CA0013 | C217 | 10nF 16V 10% X7R | GRT155R71C103KE01D | C0402 | Bottom | 1
CA0024 | C101, C102, C103, C104 | 10µF 63V 10% X7R | GRM32ER71J106KA12 | C1210 | Top | 4
CA0025 | C105, C106 | 10µF 25V 10% X5R | CL31A106KAHNNNE | C1206 | Top | 2
CA0027 | C225, C231 | 1µF 100V 15% X7R | GRM32ER72A105KA01 | C1210 | Bottom | 2
CA0028 | C224, C226, C230, C232 | 100nF 100V 15% X7R | GRM32NR72A104KA01 | C1210 | Bottom | 4
CA0029 | C107, C128, C218, C219, C220, C221, C222, C223 | 100nF 50V 10% X7R | CGA2B3X7R1H104K050BB | C0402 | Top | 8
CA0030 | C130 | 1.2nF 50V 10% X7R | GCM155R71H122KA37D | C0402 | Top | 1
CA0031 | C121, C129 | 1nF 50V 1% C0G | GRT1555C1H102FA02D | C0402 | Top | 2
CA0044 | C202, C216, C236, C237 | 47µF 35V 20% 143mA | 860010572005 | RL_5_2_11 | Top | 4
CO0007 | CO502 | HDMI | 10029449 | HDMI | Top | 1
CO0012 | J501, J502, J503, J504, J505, J506 | Header 1x2P | G800W306018EU | 1X2P_2.54mm | Top | 6
CO0015 | J101 | DC Jack 36V @10A | PJ-082BH | PJ-082BH | Top | 1
CO0016 | CO101 | SDI300G-UR | 457180002 | SDI300G | Top | 1
CO0021 | CO301, CO302, CO303 | USB C connector Receptacle | USB4070-30-C | USB4070-30-C | Top | 3
CO0025 | CO501 | USB C connector | USB4500-03-1-A | USB4500-03-1-A | Top | 1
CO0027 | CO503 | µSD-Card holder | 693071030811 | 693071030811 | Top | 1
CR0006 | X201 | 25MHz 3.3V 50PPM | ASE-25.000MHZ-LC-T | ASE-XX | Bottom | 1
DI0001 | D207, D502, D503, D504, D505, D506 | Led Green | KP-2012CGCK | Led0805 | Top | 6
DI0002 | D201, D202, D203, D501 | USB 2 TVS Diode | TPD2EUSB30DRTR | SOT-3 | Top | 4
DI0007 | D204, D205, D206 | USB 3 TVS Diode | PUSB3FA2Z | SOT-1176-1 | Top | 3
DI0008 | D101 | Zener Diode 36V 200mW | BZT52C36S | SOD-323 | Top | 1
F0004 | F101 | 32V/10A | C1H10 | F1206 | Top | 1
F0005 | F103 | 65V/2A | SF-1206SA200M-2 | F1206 | Top | 1
F0006 | F104 | 65V/3A | SF-1206SA300M-2 | F1206 | Top | 1
F0007 | F105 | 65V/0.5A | SF-1206SA050M-2 | F1206 | Top | 1
IC0007 | IC104 | DC-DC 12Vin-3.3Vout/3A | mEZD71203A-F | mEZD71203A-x | Top | 1
IC0009 | IC502 | Buffer IC | SN74LVC1G07DBVT | SOT-23-5 | Top | 1
IC0011 | IC501 | RT9742SNGV | RT9742SNGV | SOT-23 | Top | 1
IC0014 | IC201 | USB Interface, USB Hub Controller, USB 3.0 | USB5534B-5000ZX | QFN-64 | Top | 1
IC0022 | IC103 | DC-DC 12Vin-5Vout/2A | mEZD71202A-G | mEZD71203A-x | Top | 1
IC0023 | IC105 | DC-DC 4.8Vin-1.26Vout/0.6A | TPS82673SIPT | TPS8267x | Top | 1
IC0024 | IC101 | DC-DC 36Vin-12Vout/3A | RPMB12-3.0 | RPMB3 | Top | 1
IC0028 | IC203, IC204 | USB Type-C Power Delivery Controller | BD93W21F-E2 | SOP-16 | Bottom | 2
IC0029 | IC503 | RT9742 High side power switch | RT9742GGJ5 | SOT-23-5 | Top | 1
IC0031 | IC102 | 3.8V TO 40V INPUT, 5A LOW IQ SYNCHRONOUS BUCK WITH PROGRAMMABLE SOFT-START TIME | AP64501SP-13 | SO-8-EP | Top | 1
IN0004 | L101 | 2.2µH 3A | NRS4018T2R2MDGJ | NRS4018 | Top | 1
IN0005 | L102 | 3.3µH 5A 30% 21mΩ | SRN6045TA-3R3Y | SRN6045TA | Top | 1
ME0002 | H1, H2, H3, H4 | Mounting Hole M4 |  | HOLE_M4 | Top | 4
ME0004 | Logo GTS | Logo GTS 1 |  | Logo_GTS_1 | Top | 1
ME0006 | Logo FxLand | Logo FxLand 2 |  | Logo_FxLand_2 | Top | 1
ME0011 | Fid1, Fid3, Fid6, Fid8 | Fiducial Round 1mm |  | FidR_1.0mm | Top, Bottom | 4
ME0012 | Fid2, Fid4, Fid5, Fid7 | Fiducial Sqaure 1mm |  | FidS_1.0mm | Top, Bottom | 4
MO0011 | MO507 | Outline of CM4 | RPI CM4 | RPICM4_Layout | Top | 1
MO0012 | MO501 | RPI CM4 Pin 1-100 | DF40HC(3.0)-100DS-0.4V | CM4_001-100 | Top | 1
MO0013 | MO502 | RPI CM4 Pin 101-200 | DF40HC(3.0)-100DS-0.4V | CM4_101-200 | Top | 1
MO0014 | MO503, MO504, MO505, MO506 | RPI CM4 Mounting Studs | 9774030151R | CM4-M | Top | 4
MO0015 | MO406 | Outline of ZeroW | RPI Zero W | RPIZeroW_Layout | Top | 1
MO0016 | MO402, MO403, MO404, MO405 | RPI ZeroW Mounting Studs | 9774030151R | CM4-M | Top | 4
MO0017 | MO401 | RPI ZeroW Header 1-40 | 9900002236265 | RPIZeroW_Pins | Top | 1
RS0001 | R211, R501, R505, R506, R507, R509 | 150Ω 1% 100mW | MCWR06X1500FTL | R0603 | Top | 6
RS0002 | R201, R204, R207, R208 | 4.7KΩ 1% 100mW | WR06X4701FTL | R0603 | Bottom | 4
RS0003 | R101, R103, R202, R203, R214, R216, R217, R218, R219, R504 | 10KΩ 5% 100mW | WR06X103 JTL | R0603 | Top, Bottom | 10
RS0007 | R102, R104 | 100Ω 1% 100mW | WR06X1000FTL | R0603 | Top | 2
RS0011 | R512 | 10KΩ 1% 62.5mW | WR04X1002FTL | R0402 | Top | 1
RS0014 | R212, R213 | 100KΩ 1% 100mW | RC0603FR-07100KL | R0603 | Top | 2
RS0015 | R105, R215, R508 | 12KΩ 1% 62.5mW | RC0402FR-1312KL | R0402 | Top | 3
RS0020 | R502, R503 | 2.2KΩ 5% 62.5mW | MCMR04X222 JTL | R0402 | Top | 2
RS0032 | R205, R206 | 10mΩ 5% 100mW 100PPM | RC0603JR-1010ML | R0603 | Bottom | 2
RS0033 | R510 | 22KΩ 1% 62.5mW 100PPM | MCWR04X2202FTL | R0402 | Top | 1
RS0034 | R106 | 20KΩ 1% 100mW 100PPM | ERJ-S02F2002X | R0402 | Top | 1
RS0035 | R107 | 2.2KΩ 1% 62.5mW 100PPM | CRGCQ0402F2K2 | R0402 | Top | 1
RS0037 | R511 | 1KΩ 5% 62.5mW 100PPM | RC0402JR-131KL | R0402 | Top | 1
RS0038 | R209, R210 | 5.1KΩ 1% 62.5mW 100PPM | CRCW04025K10FKEDC | R0402 | Top | 2
SW0001 | SW501, SW502 | Miniature Slide Switch | OS102011MS2QN1 | OS10_Series | Top | 2
TR0002 | TR202, TR203 | 40V/11mΩ-Mosfet N 10A | RQ3G100GNTB | HSMT-8 | Bottom | 2
TR0007 | TR101 | 36V-PNP-E | ZVP2106GTA | SOT-223 | Top | 1
TR0008 | TR501 | 30V, N-channel Trench MOSFET | PMV20XNE | SOT-23 | Top | 1
198
Approved |  | Notes