## Sheet1
Bill of Materials |  |  | Greenfield Tech Solutions
Molendreef 33
| Project Number: | P234 | 4641CS Ossendrecht
| Project Revision: | 0.2 | The Netherlands
| Project File Name: | BAS_MainHub.PrjPcb | info@greenfieldtechsolutions.com
| Assembly Variant: | None
| Report Date: | 22/05/30
Part Number GTS | Designator | Description | Manufacture Part Number | Footprint | Layer | Quantity
Part Number | Designator | Description | ManfactPart | Footprint | Layer | Quantity
CA0001 | C2, C3, C4, C5, C22, C23, C24, C25, C37, C38, C39, C40, C52, C53, C54, C55, C66, C67, C68, C69, C75, C76, C77, C78, C84, C85, C86, C87, C93, C94, C95, C96, C110, C111, C112, C113, C119, C120, C121, C122, C128, C129, C130, C131, C137, C138, C139, C140, C155, C156, C157, C158, C202, C232, C302, C402, C503, C504 | 10µF 16V 10% X5R | GRM21BR61C106KE15L | C0805 | Top, Bottom | 58
CA0003 | C203, C204, C205, C206, C207, C208, C209, C210, C211, C212, C213, C214, C233, C234, C235, C236, C237, C238, C239, C240, C241, C242, C243, C244, C303, C304, C305, C306, C307, C308, C309, C310, C311, C312, C313, C314, C403, C404, C405, C406, C407, C408, C409, C410, C411, C412, C413, C414, C505, C506 | 1µF 16V 10% X5R | C1608X5R1C105K080AA | C0603 | Bottom, Top | 50
CA0005 | C12, C13, C14, C15, C16, C17, C27, C28, C29, C30, C31, C32, C42, C43, C44, C45, C46, C47, C57, C58, C59, C60, C61, C62, C160, C161, C162, C163, C164, C165 | 10µF 35V 10% X5R | C2012X5R1V106K125AC | C0805 | Top | 30
CA0012 | C201, C231, C301, C401, C501, C502 | 330µF 16V 20% 16mΩ 4100mA | 16SVPG330MX | EC_E7 | None, Top | 6
CA0021 | C71, C72, C73, C74, C80, C81, C82, C83, C89, C90, C91, C92, C98, C99, C100, C101, C115, C116, C117, C118, C124, C125, C126, C127, C133, C134, C135, C136, C142, C143, C144, C145 | 10nF 50V 10% X7R | C0805C103K5RAC | C0805 | Bottom, Top | 32
CA0024 | C7, C8, C9, C10 | 10µF 63V 10% X7R | GRM32ER71J106KA12 | C1210 | Top | 4
CA0025 | C11 | 10µF 25V 10% X5R | CL31A106KAHNNNE | C1206 | Top | 1
CA0029 | C1, C18, C21, C33, C36, C48, C51, C63, C154, C166, C215, C216, C217, C218, C219, C220, C221, C222, C223, C224, C245, C246, C247, C248, C249, C250, C251, C252, C253, C254, C315, C316, C318, C320, C321, C322, C323, C324, C415, C416, C417, C418, C419, C420, C421, C422 | 100nF 50V 10% X7R | CGA2B3X7R1H104K050BB | C0402 | Top, Bottom | 46
CA0030 | C20, C168 | 1.2nF 50V 10% X7R | GCM155R71H122KA37D | C0402 | Top | 2
CA0031 | C6, C19, C26, C41, C56, C159, C167 | 1nF 50V 1% C0G | GRT1555C1H102FA02D | C0402 | Top | 7
CA0038 | C70, C79, C88, C97, C114, C123, C132, C141 | 4.7µF 100V 10% X5R | HMK325BJ475KM-PE | C1210 | Bottom, Top | 8
CA0039 | C102, C104, C106, C108, C146, C148, C150, C152 | 10µF 63V 10% X7R | CL32B106KMVNNWE | C1210 | Top | 8
CA0051 | C103, C105, C107, C109, C147, C149, C151, C153 | 22µF 63V 20% X7R | KRM55WR71J226MH01K | C2220 | Top | 8
CA0052 | C34 | 56pF 16V 10% X7R | GRM022R71C560KE14L | C0402 | Top | 1
CA0053 | C49 | 100pF 16V 10% X7R | GRM022R71C101KE14L | C0402 | Top | 1
CA0054 | C64 | 150pF 16V 5% C0G | C0402C151J4GACTU | C0402 | Top | 1
CA0055 | C35, C50, C65 | 2.7nF 50V 5% X7R | GRM155R71H272JA01D | C0402 | Top | 3
CO0017 | CO101, CO102, CO103, CO104, CO105, CO106, CO107, CO108 | USB C connector Plug | USB4151-GF-C | USB4151-GF-C | Bottom | 8
CO0021 | CO351, CO352, CO353, CO354 | USB C connector Receptacle | USB4070-30-C | USB4070-30-C | Top | 4
CO0028 | J1, J501 | Headers Angled 2.54MM | 10129382-910001BLF | Header Angled-2x5 | Top | 2
CO0029 | J2, J502 | Holes for Headers 2.54MM |  | Holes-2x5 | Top | 2
DI0002 | D101, D102, D103, D104, D105, D106, D107, D108, D351, D352, D355, D356 | USB 2 TVS Diode | TPD2EUSB30DRTR | SOT-3 | Bottom, Top | 12
DI0007 | D109, D110, D111, D112, D113, D114, D115, D116, D353, D354, D357, D358 | USB 3 TVS Diode | PUSB3FA2Z | SOT-1176-1 | Top, Bottom | 12
F0004 | F1, F2, F3, F4 | 32V/10A | C1H10 | F1206 | Bottom, Top | 4
IC0014 | IC201, IC231, IC301, IC401 | USB Interface, USB Hub Controller, USB 3.0 | USB5534B-5000JZX | QFN-64 | Top, Bottom | 4
IC0024 | IC2 | DC-DC 36Vin-12Vout/3A | RPMB12-3.0 | RPMB3 | Top | 1
IC0031 | IC1, IC3, IC4, IC5, IC14 | 3.8V TO 40V INPUT, 5A LOW IQ SYNCHRONOUS BUCK WITH PROGRAMMABLE SOFT-START TIME | AP64501SP-13 | SO-8-EP | Top | 5
IC0039 | IC101, IC102, IC103, IC104, IC105, IC106, IC107, IC108, IC351, IC352, IC353, IC354 | TUSB542 USB Type-C 5 Gbps Redriver 2:1 MUX | TUSB542 | X2QFN-18 | Top, Bottom | 12
IC0041 | IC6, IC7, IC8, IC9, IC10, IC11, IC12, IC13 | USB Type-C and USB PD Controller with Integrated Power Switches Optimized for Power Applications | TPS25750D | QFNRJK-38 | Bottom, Top | 8
IN0005 | L1, L3, L6 | 3.3µH 5A 30% 21mΩ | SRN6045TA-3R3Y | SRN6045TA | Top | 3
IN0008 | L5 | 1.5µH 7A 30% 11.7mΩ | SRN6045TA-1R5Y | SRN6045TA | Top | 1
IN0009 | L2, L4 | 2.2µH 6A 30% 15mΩ | SRN6045TA-2R2Y | SRN6045TA | Top | 2
MO0015 | MO506 | Outline of ZeroW | RPI Zero W | RPIZeroW_Layout | Top | 1
MO0016 | MO502, MO503, MO504, MO505 | RPI ZeroW Mounting Studs | 9774030151R | CM4-M | Top | 4
MO0017 | MO501 | RPI ZeroW Header 1-40 | 9900002236265 | RPIZeroW_Pins | Top | 1
RS0007 | R1, R5, R9, R13, R25 | 100Ω 1% 100mW | WR06X1000FTL | R0603 | Top | 5
RS0011 | R17, R18, R19, R20, R21, R22, R23, R24 | 10KΩ 1% 62.5mW | WR04X1002FTL | R0402 | Bottom, Top | 8
RS0015 | R2, R26 | 12KΩ 1% 62.5mW | RC0402FR-1312KL | R0402 | Top | 2
RS0020 | R501, R502 | 2.2KΩ 5% 62.5mW | MCMR04X222 JTL | R0402 | Top | 2
RS0034 | R3, R27 | 20KΩ 1% 100mW 100PPM | ERJ-S02F2002X | R0402 | Top | 2
RS0035 | R4, R28 | 2.2KΩ 1% 62.5mW 100PPM | CRGCQ0402F2K2 | R0402 | Top | 2
RS0040 | R8, R12, R16 | 22.1KΩ 1% 100mW 100PPM | RC0603FR-0722K1L | R0603 | Top | 3
RS0041 | R6 | 69.8KΩ 1% 100mW 100PPM | CRCW060369K8FKEB | R0603 | Top | 1
RS0052 | R10 | 27.4KΩ 1% 62.5mW 100PPM | AC0402FR-0727K4L | R0402 | Top | 1
RS0054 | R7 | 10.5KΩ 1% 62.5mW 100PPM | CRCW040210K5FKEDC | R0402 | Top | 1
RS0055 | R11 | 5.62KΩ 1% 62.5mW 100PPM | CRCW04025K62FKEDC | R0402 | Top | 1
RS0056 | R15 | 3.74KΩ 1% 62.5mW 100PPM | CRCW04023K74FKEDC | R0402 | Top | 1
RS0058 | R14 | 12.5KΩ 1% 62.5mW 100PPM | 0402WGF1252TCE | R0402 | Top | 1
382
Approved |  | Notes