## Sheet1
Bill of Materials |  |  | Greenfield Tech Solutions
Molendreef 33
| Project Number: | P234 | 4641CS Ossendrecht
| Project Revision: | 0.3 | The Netherlands
| Project File Name: | BAS_Tower1.PrjPcb | info@greenfieldtechsolutions.com
| Assembly Variant: | None
| Report Date: | 22/05/05
Part Number GTS | Designator | Description | Manufacture Part Number | Footprint | Layer | Quantity
Part Number | Designator | Description | ManfactPart | Footprint | Layer | Quantity
CA0001 | C13, C14, C15, C16, C43, C44, C45, C240, C241, C242, C243, C250, C251, C252, C253, C301, C302, C303, C304, C305, C306 | 10µF 16V 10% X5R | GRM21BR61C106KE15L | C0805 | Top, Bottom | 21
CA0002 | C6, C7 | 4.7µF 16V 10% X5R | C1608X5R1C475K080AC | C0603 | Top | 2
CA0003 | C107, C204, C205, C206, C207, C208, C209, C210, C211, C213, C214, C215, C216, C217, C218, C219, C220, C221 | 1µF 16V 10% X5R | C1608X5R1C105K080AA | C0603 | Top, Bottom | 18
CA0005 | C18, C19, C20, C21, C22, C23, C25, C26, C27, C28, C29, C30 | 10µF 35V 10% X5R | C2012X5R1V106K125AC | C0805 | Top | 12
CA0007 | C103, C104, C105, C201, C202, C203, C212 | 47µF 16V 20% X5R | EMK325ABJ476MM8P | C1210 | Top, Bottom | 7
CA0008 | C101, C102, C106 | 10µF 16V 20% X5R | GRM188R61C106MAALD | C0603 | Top | 3
CA0010 | C110, C111, C246 | 100nF 16V 10% X7R | GCM155R71C104KA55D | C0402 | Top, Bottom | 3
CA0016 | C232, C233 | 4pF 50V 0.25pF C0H | UMK105CH040CVHF | C0402 | Top | 2
CA0021 | C245, C247, C248, C249, C255, C256, C257, C258 | 10nF 50V 10% X7R | C0805C103K5RAC | C0805 | Top, Bottom | 8
CA0024 | C4, C37 | 10µF 63V 10% X7R | GRM32ER71J106KA12 | C1210 | Top | 2
CA0027 | C1, C2, C3, C5 | 1µF 100V 15% X7R | GRM32ER72A105KA01 | C1210 | Top | 4
CA0029 | C9, C10, C24, C31, C222, C223, C224, C225, C226, C227, C229, C231 | 100nF 50V 10% X7R | CGA2B3X7R1H104K050BB | C0402 | Top | 12
CA0030 | C33 | 1.2nF 50V 10% X7R | GCM155R71H122KA37D | C0402 | Top | 1
CA0031 | C17, C32 | 1nF 50V 1% C0G | GRT1555C1H102FA02D | C0402 | Top | 2
CA0032 | C228, C230 | 180nF 10V 10% X5R | GRM155R61A184KE19D | C0402 | Top | 2
CA0034 | C36 | 680µF 50V 20% | UPW1H681MHD6 | RL_16_7.5_20 | Top | 1
CA0035 | C11, C12, C38, C39, C42 | 22µF 10V 20% X5R | 0805ZD226MAT2A | C0805 | Top | 5
CA0037 | C8 | 10pF 50V 5% C0G | CC0402JRNPO9BN100 | C0402 | Top | 1
CA0038 | C41, C244, C254 | 4.7µF 100V 10% X5R | HMK325BJ475KM-PE | C1210 | Top, Bottom | 3
CA0039 | C40, C259, C262 | 10µF 63V 10% X7R | CL32B106KMVNNWE | C1210 | Top, Bottom | 3
CA0040 | C35 | 3.3nF 50V 10% X7R | CC0603KRX7R9BB332 | C0603 | Top | 1
CA0041 | C34 | 47pF 50V 5% C0G | CC0603JRNPO9BN470 | C0603 | Top | 1
CA0051 | C260, C263 | 22µF 63V 20% X7R | KRM55WR71J226MH01K | C2220 | Top | 2
CO0007 | CO103 | HDMI | 10029449 | HDMI | Top | 1
CO0012 | J101, J102, J103, J104 | Header 1x2P | G800W306018EU | 1X2P_2.54mm | Top | 4
CO0017 | COG1 | USB C connector Plug | USB4151-GF-C | USB4151-GF-C | Bottom | 1
CO0021 | CO301, CO302 | USB4070-30-C | USB4070-30-C | USB4070-30-C | Top | 2
CO0025 | CO1, CO102 | USB C connector | USB4500-03-1-A | USB4500-03-1-A | Top | 2
CO0027 | CO101 | µSD-Card holder | 693071030811 | 693071030811 | Top | 1
CR0002 | X201 | 24MHz 4pF 20PPM | 403WF24012IM | 403W | Top | 1
DI0001 | D101, D102, D104, D105, D106, D201, D202, D203, D204 | Led Green | KP-2012CGCK | Led0805 | Top | 9
DI0002 | D1, D3, D103, D301, D302 | USB 2 TVS Diode | TPD2EUSB30DRTR | SOT-3 | Top, Bottom | 5
DI0007 | D2, D4, D303, D304 | USB 3 TVS Diode | PUSB3FA2Z | SOT-1176-1 | Top, Bottom | 4
IC0009 | IC102 | Buffer IC | SN74LVC1G07DBVT | SOT-23-5 | Top | 1
IC0011 | IC103 | RT9742SNGV | RT9742SNGV | SOT-23 | Top | 1
IC0029 | IC101 | RT9742 High side power switch | RT9742GGJ5 | SOT-23-5 | Top | 1
IC0031 | IC2 | 3.8V TO 40V INPUT, 5A LOW IQ SYNCHRONOUS BUCK WITH PROGRAMMABLE SOFT-START TIME | AP64501SP-13 | SO-8-EP | Top | 1
IC0032 | IC1 | USB-interface IC USB TYPE-C POWER DELIVERY | BD93E11GWL | UCSP50L2C | Top | 1
IC0034 | IC201 | USB-interface IC PCI-e USB3.0 Host Ctrl 3rd Gen | UPD720201K8-701-BAC-A | QFN-68 | Top | 1
IC0035 | IC5 | NON-ISOLATED DC SWITCHING REGULATOR | VXO7803-500 | VXO7803 | Top | 1
IC0036 | IC4 | Non-Isolated DC/DC Converters 3.3V 500MA | R-78E3.3-0.5 | SIP-3 | Top | 1
IC0037 | IC3 | DC-DC Switching Synchronous Buck Regulator, Adjustable, 3.8V-40Vin, 0.8V-40V/3.5A out | AP64351QSP-13 | SO-8-EP | Top | 1
IC0038 | IC204 | 8-Kbit serial SPI bus EEPROM with high-speed clock | M95080-WMN6TP | SO-8 | Bottom | 1
IC0040 | IC6, IC301, IC302 | 3.3 V, 2 differential channel, 2 : 1 multiplexer/demultiplexer switch | CBTL02043A | DHVQFN20 | Bottom | 3
IC0041 | IC202, IC203 | USB Type-C and USB PD Controller with Integrated Power Switches Optimized for Power Applications | TPS25750D | QFNRJK-38 | Top | 2
IN0005 | L1, L2 | 3.3µH 5A 30% 21mΩ | SRN6045TA-3R3Y | SRN6045TA | Top | 2
IN0015 | L3 | 10µH 3.2A 30% 52mΩ | SRN6045TA-100M | SRN6045TA | Top | 1
IN0016 | L4 | 12µH 1.3A 20% 135mΩ | ASPI-4030S-120M-T | ASPI-4030S | Top | 1
MO0012 | MO101 | RPI CM4 Pin 1-100 | DF40HC(3.0)-100DS-0.4V | CM4_001-100 | Top | 1
MO0013 | MO102 | RPI CM4 Pin 101-200 | DF40HC(3.0)-100DS-0.4V | CM4_101-200 | Top | 1
MO0014 | MO103, MO104, MO105, MO106 | RPI CM4 Mounting Studs | 9774030151R | CM4-M | Top | 4
RS0001 | R102, R103, R108, R109, R110, R205, R206, R207, R208 | 150Ω 1% 100mW | MCWR06X1500FTL | R0603 | Top | 9
RS0003 | R106 | 10KΩ 5% 100mW | WR06X103 JTL | R0603 | Top | 1
RS0006 | R107 | 0Ω 100mW | WR06X0000FTL | R0603 | Top | 1
RS0007 | R5 | 100Ω 1% 100mW | WR06X1000FTL | R0603 | Top | 1
RS0011 | R12, R201, R202, R203, R204, R209, R212, R214 | 10KΩ 1% 62.5mW | WR04X1002FTL | R0402 | Top, Bottom | 8
RS0014 | R10 | 100KΩ 1% 100mW | RC0603FR-07100KL | R0603 | Top | 1
RS0015 | R6, R101 | 12KΩ 1% 62.5mW | RC0402FR-1312KL | R0402 | Top | 2
RS0020 | R104, R105 | 2.2KΩ 5% 62.5mW | MCMR04X222 JTL | R0402 | Top | 2
RS0034 | R8 | 20KΩ 1% 100mW 100PPM | ERJ-S02F2002X | R0402 | Top | 1
RS0035 | R11, R213 | 2.2KΩ 1% 62.5mW 100PPM | CRGCQ0402F2K2 | R0402 | Top | 2
RS0036 | R3 | 100KΩ 1% 62.5mW 100PPM | AC0402FR-13100KL | R0402 | Top | 1
RS0037 | R13 | 1KΩ 5% 62.5mW 100PPM | RC0402JR-131KL | R0402 | Top | 1
RS0038 | R14, R15 | 5.1KΩ 1% 62.5mW 100PPM | CRCW04025K10FKEDC | R0402 | Top | 2
RS0043 | R7 | 31.2KΩ 0.5% 62.5mW 25PPM | RN731ETTP3122D25 | R0402 | Top | 1
RS0044 | R9 | 2.94KΩ 1% 100mW 100PPM | CRCW06032K94FKEA | R0603 | Top | 1
RS0045 | R16 | 200KΩ 1% 62.5mW 100PPM | CRG0402F200K | R0402 | Bottom | 1
RS0047 | R18, R20 | 150KΩ 1% 62.5mW 100PPM | SFR01MZPF1503 | R0402 | Bottom | 2
RS0050 | R17, R19 | 68KΩ 1% 62.5mW 100PPM | CRG0402F68K | R0402 | Bottom | 2
SW0001 | SW101 | Miniature Slide Switch | OS102011MS2QN1 | OS10_Series | Top | 1
TR0009 | TR1, TR2 | 30V, N-channel Trench MOSFET | FDMS7660 | PQFN8-5X6 | Top | 2
213
Approved |  | Notes